## Sheet1
Bill of Material (BOM) for John Wollam
S. No. | Components | Description | Designator | Footprint (Package) | Manufacturer Part Number | Manufacturer | LCSC Part No | Alternate | Value | LCSC/MOQ | Quantity (Per Board) | Quantity 110 | Link | Unit Cost(1) | Total Cost(1) | MOQ Total | Unit Cost (110) | Total Cost (110) | Remarks
1 | Capacitor | CAP CER 10UF 10V X5R 0402 | C1, C23, C33, CF1 | Cap0402 | CL05A106MP8NUB8 | Samsung | C307415 | -------- | 10uF | 485 | 4 | 484 | LCSC | 0.1315 | 0.526 | 46.4145 | 0.0957 | 46.3188
2 |  | CAP ALUM POLY 180UF 20% 16V SMD | C11 | Custom | 16SVPF180M | Panasonic | -------- | -------- | 180uF | -------- | 1 | 121 | Chipmall | 0.67336 | 0.67336 | 63.0846 | 0.52136 | 63.0846
3 |  | CAP CER 0.47UF 25V X5R 0402 | C13 | Cap0402 | GRT155R61E474KE01D | Murata | C92361 | CL05A474KA5NNNC | 470nF | 150 | 1 | 121 | LCSC | 0.0168 | 0.0168 | 2.52 | 0.0168 | 2.0328 | Alternate part use due to other supplier MOQ Issue
4 |  | CAP CER 0.047UF 16V X5R 0201 | C14 | Cap 0201 | GRM033R61C473KE84D | Murata | C88917 | -------- | 47nF | 150 | 1 | 121 | LCSC | 0.0077 | 0.0077 | 1.155 | 0.0077 | 0.9317
5 |  | CAP CER 47UF 25V X5R 1206 | C15, C16 | Cap1206 | GRM31CR61E476ME44L | Murata | -------- | -------- | 47uF | -------- | 2 | 242 | Chipmall | 0.46481 | 0.92962 | 72.2854 | 0.2987 | 72.2854
6 |  | CAP CER 4.7UF 25V X5R 0603 | C25, CU5 | Cap0603 | CL10A475KA8NQNC | Samsung | C69335 | -------- | 4.7UF | 240 | 2 | 242 | LCSC | 0.52 | 1.04 | 4.464 | 0.0186 | 4.5012
7 |  | CAP CER 47PF 50V C0G/NP0 0402 | C34, C35 | Cap0402 | GCM1555C1H470JA16D | Murata | C126511 | -------- | 47pF | 250 | 2 | 242 | LCSC | 0.0153 | 0.0306 | 3.825 | 0.0153 | 3.7026
8 |  | CAP CER 10UF 25V X5R 0603 | CF2, CF3 | Cap0603 | TMK107BBJ106MA-T | Taiyo Yuden | C386081 | -------- | 10uF | 250 | 2 | 242 | LCSC | 0.0379 | 0.0758 | 6.975 | 0.0279 | 6.7518
9 |  | CAP CER 22UF 25V X5R 0805 | CF6, CF7, C9, CS1 | Cap0805 | CC0805MKX5R8BB226 | Yageo | -------- | -------- | 22uF | -------- | 4 | 484 | Chipmall | 0.12516 | 0.50064 | 60.5774 | 0.12516 | 60.5774
10 |  | CAP CER 0.1UF 16V X7R 0402 | C2, C8, C10, C12, C17, C32, CF4, CF5, CF8'CU1, CU2, CU3, CU4, CU8 | Cap0402 | CC0402KRX7R7BB104 | Yageo |  |  | 0.1uF |  | 14 | 1694
11 |  | CAP CER 1UF 25V X5R 0402 | CU6 | Cap0402 | GRM155R61E105KA12D | Murata |  |  | 1uF |  | 1 | 121
12 |  | CAP CER 10000PF 25V X7R 0402 | CU7 | Cap0402 | CC0402KRX7R8BB103 | Yageo |  |  | 10nF |  | 1 | 121
13 |  | CAP CER 20PF 25V C0H 0201 | CU9, CU10 | Cap 0201 | GJM0336C1E200JB01D | Murata |  |  | 20pF |  | 2 | 242
14 | Diode | DIODE SCHOTTKY 30V 1A SOD123W | D1, D2 | Custom | PMEG3010ER,115 | NXP Semiconductors |  |  |  |  | 2 | 242
15 |  | LED GREEN CLEAR CHIP 0603 SMD, LED GREEN CLEAR CHIP SMD | LED1, LED2, LED3, LED4, LED5, LED6, LED7, LED8, LED9, LED10, LED11, LED12, LED13, LED14, LED15, LED16, LED17, LED18, LED19, LED20, LED21, LED22 | Custom | LTST-C190KGKT | Vishay Lite-On |  |  |  |  | 22 | 2662
16 | Mosfet | P-Channel 30V Fast Switching MOSFET | Q1 | Custom | QM3001K | TY Semiconductor |  |  |  |  | 1 | 121
17 |  | NPN Resistor-Equiped Transistor, MOSFET N-CH 50V 200MA SOT-23 | Q2, Q17, Q18, Q19, Q20, Q21, Q22, Q23, Q24, Q29, Q30, Q31, Q32, Q33, Q34, Q35, Q36, Q39, Q40, Q41, Q42, Q47, Q48, Q49, Q50, Q51, Q52, Q53, Q54, Q59, Q60, Q61, Q62, Q63, Q64, Q65, Q66, Q69, Q70, Q71, Q72, Q73, Q74, Q75, Q76 | Custom | BSS138LT1G | ON Semiconductor |  |  |  |  | 45 | 5445
18 |  | MOSFET P-CH 20V 2.8A SOT-23 | Q13, Q14, Q15, Q16, Q25, Q26, Q27, Q28, Q37, Q38, Q43, Q44, Q45, Q46, Q55, Q56, Q57, Q58, Q67, Q68 | Custom | PMV65XP,215 | Nexperia |  |  |  |  | 20 | 2420
19 | Inductor | FERRITE BEAD 120 OHM 0402 1LN | FB1 | Custom | MMZ1005F121ET000 | TDK |  |  |  |  | 1 | 121
20 |  | 2.2uH ±20% 5.5A 29mO SMD,5.75x5.2x3mm Inductors (SMD) RoHS | L1 | Custom | MS0530-2R2M | COILMX |  |  |  |  | 1 | 121
21 |  | FIXED IND 3.3UH 6A 30 MOHM SMD | LF1 | Custom | HCM0703-3R3-R | Eaton Cooper |  |  |  |  | 1 | 121
22 | Fuse | PTC RESET FUSE 16V 2.5A 1812 | F1 | Custom | MF-MSMF250/16X-2 | Bourns |  |  |  |  | 1 | 121
23 | Switch | SWITCH TACTILE SPST-NO 0.05A 12V | SW4 | Custom | B3U-1000P | Omron |  |  |  |  | 1 | 121
24 |  | 2 Position SPDT Miniature Slide Switch 100MA 12V Through Hole, Right Angle | SW5 | Custom | OS102011MA1QN1 | ITT C&K |  |  |  |  | 1 | 121
25 | Resistor | RES SMD 10K OHM 1% 1/16W 0402 | R1, R4, R59, R60, R61, R62, R63, R64, R65, R66, R71, R72, R73, R74, R75, R76, R77, R78, R83, R84, R85, R86, R90, R91, R92, R93, R94, R95, R96, R97, R102, R103, R104, R105, R106, R107, R108, R109, R114, R115, R116, R117, R120, R121, R122, R123 | Res0402 | RC0402FR-0710KL | Yageo |  |  | 10K |  | 46 | 5566
26 |  | RES SMD 33.2K OHM 1% 1/16W 0402 | R2 | Res0402 | RC0402FR-0733K2L | Yageo |  |  | 33.2K |  | 1 | 121
27 |  | RES SMD 390 OHM 5% 1/10W 0603 | R5, R13, R14, R21, R22 | Res0603 | RC0603JR-07390RL | Yageo |  |  | 390R |  | 5 | 605
28 |  | RES SMD 330K OHM 1% 1/16W 0402 | R6 | Res0402 | RC0402FR-07330KL | Yageo |  |  | 330K |  | 1 | 121
29 |  | RES SMD 220K OHM 1% 1/16W 0402 | R7, R9 | Res0402 | RC0402FR-07220KL | Yageo |  |  | 220K |  | 2 | 242
30 |  | RES SMD 100 OHM 1% 1/16W 0402 | R8 | Res0402 | RC0402FR-07100RL | Yageo |  |  | 100R |  | 1 | 121
31 |  | RES SMD 270K OHM 1% 1/16W 0402 | R10 | Res0402 | RC0402FR-07270KL | Yageo |  |  | 270K |  | 1 | 121
32 |  | RES 240 OHM 1% 1/16W 0402 | R11, R15, R18, R23, R24 | Res0402 | CRCW0402240RFKEDC | Vishay |  |  | 240R |  | 5 | 605
33 |  | RES 10K OHM 5% 1/10W 0402 | R12, R19, R20, R25, R26, RF3 | Res0402 | RK73B1ETTP103J | KOA Speer |  |  | 10K |  | 6 | 726
34 |  | RES SMD 27 OHM 1% 1/16W 0402 | R16, R17 | Res0402 | RT0402FRE0727RL | Yageo |  |  | 27R |  | 2 | 242
35 |  | RES SMD 4.7K OHM 1% 1/16W 0402 | R38, R46, R48, R50 | Res0402 | RC0402FR-074K7L | Yageo |  |  | 4.7K |  | 4 | 484
36 |  | RES SMD 330 OHM 1% 1/16W 0402 | R67, R68, R69, R70, R79, R80, R81, R82, R87, R88, R98, R99, R100, R101, R110, R111, R112, R113, R118, R119 | Res0402 | RC0402FR-07330RL | Yageo |  |  | 330R |  | 20 | 2420
37 |  | RES SMD 54.9K OHM 1% 1/16W 0402 | RF2 | Res0402 | AC0402FR-0754K9L | Yageo |  |  | 54.9K |  | 1 | 121
38 |  | RES SMD 20K OHM 1% 1/16W 0402 | RF10, RU1, RU2, RU3 | Res0402 | RC0402JR-0720KL | Yageo |  |  | 20K |  | 4 | 484
39 |  | RES SMD 1K OHM 1% 1/16W 0402 | RP1, RP2, RP3, RP4, RP5, RP6, RP7, RP8, RP9, RP10, RP11, RP12, RP13, RP14, RP15, RP16, RP17, RP18, RP19, RP20,R3, R58 | Res0402 | AT0402FRE071KL | Yageo |  |  | 1K |  | 22 | 2662
40 | Crystal | 8MHz ±20ppm 20pF SMD,12.5x4.5mm SMD Crystal Resonators RoHS | X1 | Custom | 49MD-8.000-20-20-20/A | Suzhou Liming Elec |  |  |  |  | 1 | 121
41 | Ics | IC REG BUCK ADJ 3A TSOT23-6 | U1, U2 | Custom | TPS563201DDCR | Texas Instruments |  |  |  |  | 2 | 242
42 |  | TVS DIODE 5V 6.8V 6UDFN | U3 | Custom | SP3014-02UTG | Littelfuse |  |  |  |  | 1 | 121
43 |  | IC MCU 32BIT 128KB FLASH 48LQFP | U4 | Custom | STM32F070CBT6TR | STMicroelectronics |  |  |  |  | 1 | 121
44 |  | TransistorOptocouplers DC 1 2500Vrms SOP-4_P1.27 Optocouplers RoHS | U5, U6, U7, U8, U9 | Custom | PS2801C-1-F3-A | CEL |  |  |  |  | 5 | 605
45 | Connector | CONN USB MICRO B RECPT SMT R/A | USB1 | Custom | 10118192-0001LF | Amphenol FCI |  |  |  |  | 1 | 121
46 |  | TERM BLK 12P SIDE ENT 5.08MM PCB | J6 | Custom | 1729225 | Phoenix Contact |  |  |  |  | 1 | 121
47 |  | CONN HEADER VERT 11POS 2.54MM | P2, P3 | Custom | 0022232111 | Molex |  |  |  |  | 2 | 242
48 |  | Socket | J1, J2, J3, J4, J5, J7, J8 | Socket | ------- | ------- |  |  |  |  | 7 | 847
[11 empty] | Total Component Cost |  |  |  |  | 261.3009 |  | 260.1863
[11 empty] | Single Board Cost |  |  |  | 3.8005 |  |  | 52.0373