## John_Main
Comment | Description | Designator | Quantity | Manufacturer Part Number 1 | Case/Package | Footprint | Manufacturer | Manufacturer Part Number | Package/Case | Price | Manufacturer Part No. | Value
10uF | CAP CER 10UF 10V X5R 0402 | C1 | 1 |  | 0402 | Cap0402 | Samsung | CL05A106MP8NUB8
0.1uF | CAP CER 0.1UF 16V X5R 0402 | C2 | 1 |  | 0402 | Cap0402 | Yageo | CC0402KRX5R7BB104
0.1uF | CAP CER 0.1UF 16V X5R 0402 | C8 | 1 |  | 0402 | Cap0402 | Yageo | CC0402KRX5R7BB104
22uF | CAP CER 22UF 25V X5R 0805 | C9 | 1 |  | 0805 | Cap0805 | Murata | GRM21BR61E226ME44K
0.1uF | CAP CER 0.1UF 16V X5R 0402 | C10 | 1 |  | 0402 | Cap0402 | Yageo | CC0402KRX5R7BB104
180uF | CAP ALUM POLY 180UF 20% 16V SMD | C11 | 1 |  | Radial | 16SVPF180M | Panasonic | 16SVPF180M
0.1uF | CAP CER 0.1UF 16V X5R 0402 | C12 | 1 |  | 0402 | Cap0402 | Yageo | CC0402KRX5R7BB104
470nF | CAP CER 0.47UF 25V X5R 0402 | C13 | 1 |  | 0402 | Cap0402 | Murata | GRT155R61E474KE01D
47nF | CAP CER 0.047UF 16V X5R 0201 | C14 | 1 |  | 0201 | Cap 0201 | Murata | GRM033R61C473KE84D
47uF | CAP CER 47UF 25V X5R 1206 | C15 | 1 |  |  | Cap1206 | Murata | GRM31CR61E476ME44L
47uF | CAP CER 47UF 25V X5R 1206 | C16 | 1 |  |  | Cap1206 | Murata | GRM31CR61E476ME44L
0.1uF | CAP CER 0.1UF 16V X5R 0402 | C17 | 1 |  | 0402 | Cap0402 | Yageo | CC0402KRX5R7BB104
10uF | CAP CER 10UF 10V X5R 0402 | C23 | 1 |  | 0402 | Cap0402 | Samsung | CL05A106MP8NUB8
4.7UF | CAP CER 4.7UF 25V X5R 0603 | C25 | 1 |  | 0603 | Cap0603 | Samsung | CL10A475KA8NQNC
0.1uF | CAP CER 0.1UF 16V X5R 0402 | C32 | 1 |  | 0402 | Cap0402 | Yageo | CC0402KRX5R7BB104
10uF | CAP CER 10UF 10V X5R 0402 | C33 | 1 |  | 0402 | Cap0402 | Samsung | CL05A106MP8NUB8
47pF | CAP CER 47PF 50V C0G/NP0 0402 | C34 | 1 | GCM1555C1H470JA16D | 0402 | Cap0402 | Murata
47pF | CAP CER 47PF 50V C0G/NP0 0402 | C35 | 1 | GCM1555C1H470JA16D | 0402 | Cap0402 | Murata
10uF | CAP CER 10UF 10V X5R 0402 | CF1 | 1 |  | 0402 | Cap0402 | Samsung | CL05A106MP8NUB8
10uF | CAP CER 10UF 25V X5R 0603 | CF2 | 1 |  | 0603 | Cap0603 | Taiyo Yuden | TMK107BBJ106MA-T
10uF | CAP CER 10UF 25V X5R 0603 | CF3 | 1 |  | 0603 | Cap0603 | Taiyo Yuden | TMK107BBJ106MA-T
0.1uF | CAP CER 0.1UF 16V X5R 0402 | CF4 | 1 |  | 0402 | Cap0402 | Yageo | CC0402KRX5R7BB104
0.1uF | CAP CER 0.1UF 16V X5R 0402 | CF5 | 1 |  | 0402 | Cap0402 | Yageo | CC0402KRX5R7BB104
22uF | CAP CER 22UF 25V X5R 0805 | CF6 | 1 |  | 0805 | Cap0805 | Yageo | CC0805MKX5R8BB226
22uF | CAP CER 22UF 25V X5R 0805 | CF7 | 1 |  | 0805 | Cap0805 | Yageo | CC0805MKX5R8BB226
0.1uF | CAP CER 0.1UF 16V X5R 0402 | CF8 | 1 |  | 0402 | Cap0402 | Yageo | CC0402KRX5R7BB104
22uF | CAP CER 22UF 25V X5R 0805 | CS1 | 1 |  | 0805 | Cap0805 | Murata | GRM21BR61E226ME44K
0.1uF | CAP CER 0.1UF 16V X7R 0402 | CU1 | 1 |  | 0402 | Cap0402 | Yageo | CC0402KRX7R7BB104
0.1uF | CAP CER 0.1UF 16V X7R 0402 | CU2 | 1 |  | 0402 | Cap0402 | Yageo | CC0402KRX7R7BB104
0.1uF | CAP CER 0.1UF 16V X7R 0402 | CU3 | 1 |  | 0402 | Cap0402 | Yageo | CC0402KRX7R7BB104
0.1uF | CAP CER 0.1UF 16V X7R 0402 | CU4 | 1 |  | 0402 | Cap0402 | Yageo | CC0402KRX7R7BB104
4.7UF | CAP CER 4.7UF 25V X5R 0603 | CU5 | 1 |  | 0603 | Cap0603 | Samsung | CL10A475KA8NQNC
1uF | CAP CER 1UF 25V X5R 0402 | CU6 | 1 |  | 0402 | Cap0402 | Murata | GRM155R61E105KA12D
10nF | CAP CER 10000PF 25V X7R 0402 | CU7 | 1 |  | 0402 | Cap0402 | Yageo | CC0402KRX7R8BB103
0.1uF | CAP CER 0.1UF 16V X7R 0402 | CU8 | 1 |  | 0402 | Cap0402 | Yageo | CC0402KRX7R7BB104
20pF | CAP CER 20PF 25V C0H 0201 | CU9 | 1 |  | 0201 | Cap 0201 | Murata | GJM0336C1E200JB01D
20pF | CAP CER 20PF 25V C0H 0201 | CU10 | 1 |  | 0201 | Cap 0201 | Murata | GJM0336C1E200JB01D
PMEG3010ER,115 | DIODE SCHOTTKY 30V 1A SOD123W | D1 | 1 |  |  | PMEG3010ER,115 | NXP Semiconductors | PMEG3010ER,115
PMEG3010ER,115 | DIODE SCHOTTKY 30V 1A SOD123W | D2 | 1 |  |  | PMEG3010ER,115 | NXP Semiconductors | PMEG3010ER,115
MF-MSMF250/16X-2 | PTC RESET FUSE 16V 2.5A 1812 | F1 | 1 |  | 1812 | MF-MSMF250/16X-2 | Bourns | MF-MSMF250/16X-2
MMZ1005F121ET000 | FERRITE BEAD 120 OHM 0402 1LN | FB1 | 1 |  | 0402 | MMZ1005F121ET000 | TDK | MMZ1005F121ET000
Socket | Socket | J1 | 1 |  |  | Socket
Socket | Socket | J2 | 1 |  |  | Socket
Socket | Socket | J3 | 1 |  |  | Socket
Socket | Socket | J4 | 1 |  |  | Socket
Socket | Socket | J5 | 1 |  |  | Socket
1729225 | TERM BLK 12P SIDE ENT 5.08MM PCB | J6 | 1 |  |  | Terminal Block 12 Pin | Phoenix Contact | 1729225
Socket | Socket | J7 | 1 |  |  | Socket
Socket | Socket | J8 | 1 |  |  | Socket
MS0530-2R2M | 2.2uH ±20% 5.5A 29mΩ SMD,5.75x5.2x3mm Inductors (SMD) RoHS | L1 | 1 |  |  | MS0530-2R2M | COILMX |  |  |  |  | 2.2uH
LTST-C190KGKT | LED GREEN CLEAR CHIP 0603 SMD | LED1 | 1 |  | 0603 | LED SMT | Vishay Lite-On | LTST-C190KGKT
LTST-C190KGKT | LED GREEN CLEAR CHIP SMD | LED2 | 1 |  | 0603 | LED SMT | Vishay Lite-On | LTST-C190KGKT
LTST-C190KGKT | LED GREEN CLEAR CHIP SMD | LED3 | 1 |  | 0603 | LED SMT | Vishay Lite-On | LTST-C190KGKT
LTST-C190KGKT | LED GREEN CLEAR CHIP SMD | LED4 | 1 |  | 0603 | LED SMT | Vishay Lite-On | LTST-C190KGKT
LTST-C190KGKT | LED GREEN CLEAR CHIP SMD | LED5 | 1 |  | 0603 | LED SMT | Vishay Lite-On | LTST-C190KGKT
LTST-C190KGKT | LED GREEN CLEAR CHIP SMD | LED6 | 1 |  | 0603 | LED SMT | Vishay Lite-On | LTST-C190KGKT
LTST-C190KGKT | LED GREEN CLEAR CHIP SMD | LED7 | 1 |  | 0603 | LED SMT | Vishay Lite-On | LTST-C190KGKT
LTST-C190KGKT | LED GREEN CLEAR CHIP SMD | LED8 | 1 |  | 0603 | LED SMT | Vishay Lite-On | LTST-C190KGKT
LTST-C190KGKT | LED GREEN CLEAR CHIP SMD | LED9 | 1 |  | 0603 | LED SMT | Vishay Lite-On | LTST-C190KGKT
LTST-C190KGKT | LED GREEN CLEAR CHIP SMD | LED10 | 1 |  | 0603 | LED SMT | Vishay Lite-On | LTST-C190KGKT
LTST-C190KGKT | LED GREEN CLEAR CHIP SMD | LED11 | 1 |  | 0603 | LED SMT | Vishay Lite-On | LTST-C190KGKT
LTST-C190KGKT | LED GREEN CLEAR CHIP SMD | LED12 | 1 |  | 0603 | LED SMT | Vishay Lite-On | LTST-C190KGKT
LTST-C190KGKT | LED GREEN CLEAR CHIP SMD | LED13 | 1 |  | 0603 | LED SMT | Vishay Lite-On | LTST-C190KGKT
LTST-C190KGKT | LED GREEN CLEAR CHIP SMD | LED14 | 1 |  | 0603 | LED SMT | Vishay Lite-On | LTST-C190KGKT
LTST-C190KGKT | LED GREEN CLEAR CHIP SMD | LED15 | 1 |  | 0603 | LED SMT | Vishay Lite-On | LTST-C190KGKT
LTST-C190KGKT | LED GREEN CLEAR CHIP SMD | LED16 | 1 |  | 0603 | LED SMT | Vishay Lite-On | LTST-C190KGKT
LTST-C190KGKT | LED GREEN CLEAR CHIP SMD | LED17 | 1 |  | 0603 | LED SMT | Vishay Lite-On | LTST-C190KGKT
LTST-C190KGKT | LED GREEN CLEAR CHIP SMD | LED18 | 1 |  | 0603 | LED SMT | Vishay Lite-On | LTST-C190KGKT
LTST-C190KGKT | LED GREEN CLEAR CHIP SMD | LED19 | 1 |  | 0603 | LED SMT | Vishay Lite-On | LTST-C190KGKT
LTST-C190KGKT | LED GREEN CLEAR CHIP SMD | LED20 | 1 |  | 0603 | LED SMT | Vishay Lite-On | LTST-C190KGKT
LTST-C190KGKT | LED GREEN CLEAR CHIP SMD | LED21 | 1 |  | 0603 | LED SMT | Vishay Lite-On | LTST-C190KGKT
LTST-C190KGKT | LED GREEN CLEAR CHIP SMD | LED22 | 1 |  | 0603 | LED SMT | Vishay Lite-On | LTST-C190KGKT
HCM0703-3R3-R | FIXED IND 3.3UH 6A 30 MOHM SMD | LF1 | 1 |  | Nonstandard | HCM0703-3R3-R | Eaton Cooper | HCM0703-3R3-R
0022232111 | CONN HEADER VERT 11POS 2.54MM | P2 | 1 |  |  | 0022232111 | Molex | 0022232111
0022232111 | CONN HEADER VERT 11POS 2.54MM | P3 | 1 |  |  | 0022232111 | Molex | 0022232111
QM3001K | P-Channel 30V Fast Switching MOSFET | Q1 | 1 |  |  | SOT-23 | TY Semiconductor |  | SOT23 |  | QM3001K | P-Channel 30V Fast Switching MOSFET
BSS138LT1G | NPN Resistor-Equiped Transistor | Q2 | 1 |  | SOT-23-3 | BSS138LT1G | ON Semiconductor | BSS138LT1G
PMV65XP,215 | MOSFET P-CH 20V 2.8A SOT-23 | Q13 | 1 |  |  | SOT23-3 | Nexperia | PMV65XP,215
PMV65XP,215 | MOSFET P-CH 20V 2.8A SOT-23 | Q14 | 1 |  |  | SOT23-3 | Nexperia | PMV65XP,215
PMV65XP,215 | MOSFET P-CH 20V 2.8A SOT-23 | Q15 | 1 |  |  | SOT23-3 | Nexperia | PMV65XP,215
PMV65XP,215 | MOSFET P-CH 20V 2.8A SOT-23 | Q16 | 1 |  |  | SOT23-3 | Nexperia | PMV65XP,215
BSS138LT1G | MOSFET N-CH 50V 200MA SOT-23 | Q17 | 1 |  | SOT-23-3 | SOT23-3 | ON Semiconductor | BSS138LT1G
BSS138LT1G | MOSFET N-CH 50V 200MA SOT-23 | Q18 | 1 |  | SOT-23-3 | SOT23-3 | ON Semiconductor | BSS138LT1G
BSS138LT1G | MOSFET N-CH 50V 200MA SOT-23 | Q19 | 1 |  | SOT-23-3 | SOT23-3 | ON Semiconductor | BSS138LT1G
BSS138LT1G | MOSFET N-CH 50V 200MA SOT-23 | Q20 | 1 |  | SOT-23-3 | SOT23-3 | ON Semiconductor | BSS138LT1G
BSS138LT1G | MOSFET N-CH 50V 200MA SOT-23 | Q21 | 1 |  | SOT-23-3 | SOT23-3 | ON Semiconductor | BSS138LT1G
BSS138LT1G | MOSFET N-CH 50V 200MA SOT-23 | Q22 | 1 |  | SOT-23-3 | SOT23-3 | ON Semiconductor | BSS138LT1G
BSS138LT1G | MOSFET N-CH 50V 200MA SOT-23 | Q23 | 1 |  | SOT-23-3 | SOT23-3 | ON Semiconductor | BSS138LT1G
BSS138LT1G | MOSFET N-CH 50V 200MA SOT-23 | Q24 | 1 |  | SOT-23-3 | SOT23-3 | ON Semiconductor | BSS138LT1G
PMV65XP,215 | MOSFET P-CH 20V 2.8A SOT-23 | Q25 | 1 |  |  | SOT23-3 | Nexperia | PMV65XP,215
PMV65XP,215 | MOSFET P-CH 20V 2.8A SOT-23 | Q26 | 1 |  |  | SOT23-3 | Nexperia | PMV65XP,215
PMV65XP,215 | MOSFET P-CH 20V 2.8A SOT-23 | Q27 | 1 |  |  | SOT23-3 | Nexperia | PMV65XP,215
PMV65XP,215 | MOSFET P-CH 20V 2.8A SOT-23 | Q28 | 1 |  |  | SOT23-3 | Nexperia | PMV65XP,215
BSS138LT1G | MOSFET N-CH 50V 200MA SOT-23 | Q29 | 1 |  | SOT-23-3 | SOT23-3 | ON Semiconductor | BSS138LT1G
BSS138LT1G | MOSFET N-CH 50V 200MA SOT-23 | Q30 | 1 |  | SOT-23-3 | SOT23-3 | ON Semiconductor | BSS138LT1G
BSS138LT1G | MOSFET N-CH 50V 200MA SOT-23 | Q31 | 1 |  | SOT-23-3 | SOT23-3 | ON Semiconductor | BSS138LT1G
BSS138LT1G | MOSFET N-CH 50V 200MA SOT-23 | Q32 | 1 |  | SOT-23-3 | SOT23-3 | ON Semiconductor | BSS138LT1G
BSS138LT1G | MOSFET N-CH 50V 200MA SOT-23 | Q33 | 1 |  | SOT-23-3 | SOT23-3 | ON Semiconductor | BSS138LT1G
BSS138LT1G | MOSFET N-CH 50V 200MA SOT-23 | Q34 | 1 |  | SOT-23-3 | SOT23-3 | ON Semiconductor | BSS138LT1G
BSS138LT1G | MOSFET N-CH 50V 200MA SOT-23 | Q35 | 1 |  | SOT-23-3 | SOT23-3 | ON Semiconductor | BSS138LT1G
BSS138LT1G | MOSFET N-CH 50V 200MA SOT-23 | Q36 | 1 |  | SOT-23-3 | SOT23-3 | ON Semiconductor | BSS138LT1G
PMV65XP,215 | MOSFET P-CH 20V 2.8A SOT-23 | Q37 | 1 |  |  | SOT23-3 | Nexperia | PMV65XP,215
PMV65XP,215 | MOSFET P-CH 20V 2.8A SOT-23 | Q38 | 1 |  |  | SOT23-3 | Nexperia | PMV65XP,215
BSS138LT1G | MOSFET N-CH 50V 200MA SOT-23 | Q39 | 1 |  | SOT-23-3 | SOT23-3 | ON Semiconductor | BSS138LT1G
BSS138LT1G | MOSFET N-CH 50V 200MA SOT-23 | Q40 | 1 |  | SOT-23-3 | SOT23-3 | ON Semiconductor | BSS138LT1G
BSS138LT1G | MOSFET N-CH 50V 200MA SOT-23 | Q41 | 1 |  | SOT-23-3 | SOT23-3 | ON Semiconductor | BSS138LT1G
BSS138LT1G | MOSFET N-CH 50V 200MA SOT-23 | Q42 | 1 |  | SOT-23-3 | SOT23-3 | ON Semiconductor | BSS138LT1G
PMV65XP,215 | MOSFET P-CH 20V 2.8A SOT-23 | Q43 | 1 |  |  | SOT23-3 | Nexperia | PMV65XP,215
PMV65XP,215 | MOSFET P-CH 20V 2.8A SOT-23 | Q44 | 1 |  |  | SOT23-3 | Nexperia | PMV65XP,215
PMV65XP,215 | MOSFET P-CH 20V 2.8A SOT-23 | Q45 | 1 |  |  | SOT23-3 | Nexperia | PMV65XP,215
PMV65XP,215 | MOSFET P-CH 20V 2.8A SOT-23 | Q46 | 1 |  |  | SOT23-3 | Nexperia | PMV65XP,215
BSS138LT1G | MOSFET N-CH 50V 200MA SOT-23 | Q47 | 1 |  | SOT-23-3 | SOT23-3 | ON Semiconductor | BSS138LT1G
BSS138LT1G | MOSFET N-CH 50V 200MA SOT-23 | Q48 | 1 |  | SOT-23-3 | SOT23-3 | ON Semiconductor | BSS138LT1G
BSS138LT1G | MOSFET N-CH 50V 200MA SOT-23 | Q49 | 1 |  | SOT-23-3 | SOT23-3 | ON Semiconductor | BSS138LT1G
BSS138LT1G | MOSFET N-CH 50V 200MA SOT-23 | Q50 | 1 |  | SOT-23-3 | SOT23-3 | ON Semiconductor | BSS138LT1G
BSS138LT1G | MOSFET N-CH 50V 200MA SOT-23 | Q51 | 1 |  | SOT-23-3 | SOT23-3 | ON Semiconductor | BSS138LT1G
BSS138LT1G | MOSFET N-CH 50V 200MA SOT-23 | Q52 | 1 |  | SOT-23-3 | SOT23-3 | ON Semiconductor | BSS138LT1G
BSS138LT1G | MOSFET N-CH 50V 200MA SOT-23 | Q53 | 1 |  | SOT-23-3 | SOT23-3 | ON Semiconductor | BSS138LT1G
BSS138LT1G | MOSFET N-CH 50V 200MA SOT-23 | Q54 | 1 |  | SOT-23-3 | SOT23-3 | ON Semiconductor | BSS138LT1G
PMV65XP,215 | MOSFET P-CH 20V 2.8A SOT-23 | Q55 | 1 |  |  | SOT23-3 | Nexperia | PMV65XP,215
PMV65XP,215 | MOSFET P-CH 20V 2.8A SOT-23 | Q56 | 1 |  |  | SOT23-3 | Nexperia | PMV65XP,215
PMV65XP,215 | MOSFET P-CH 20V 2.8A SOT-23 | Q57 | 1 |  |  | SOT23-3 | Nexperia | PMV65XP,215
PMV65XP,215 | MOSFET P-CH 20V 2.8A SOT-23 | Q58 | 1 |  |  | SOT23-3 | Nexperia | PMV65XP,215
BSS138LT1G | MOSFET N-CH 50V 200MA SOT-23 | Q59 | 1 |  | SOT-23-3 | SOT23-3 | ON Semiconductor | BSS138LT1G
BSS138LT1G | MOSFET N-CH 50V 200MA SOT-23 | Q60 | 1 |  | SOT-23-3 | SOT23-3 | ON Semiconductor | BSS138LT1G
BSS138LT1G | MOSFET N-CH 50V 200MA SOT-23 | Q61 | 1 |  | SOT-23-3 | SOT23-3 | ON Semiconductor | BSS138LT1G
BSS138LT1G | MOSFET N-CH 50V 200MA SOT-23 | Q62 | 1 |  | SOT-23-3 | SOT23-3 | ON Semiconductor | BSS138LT1G
BSS138LT1G | MOSFET N-CH 50V 200MA SOT-23 | Q63 | 1 |  | SOT-23-3 | SOT23-3 | ON Semiconductor | BSS138LT1G
BSS138LT1G | MOSFET N-CH 50V 200MA SOT-23 | Q64 | 1 |  | SOT-23-3 | SOT23-3 | ON Semiconductor | BSS138LT1G
BSS138LT1G | MOSFET N-CH 50V 200MA SOT-23 | Q65 | 1 |  | SOT-23-3 | SOT23-3 | ON Semiconductor | BSS138LT1G
BSS138LT1G | MOSFET N-CH 50V 200MA SOT-23 | Q66 | 1 |  | SOT-23-3 | SOT23-3 | ON Semiconductor | BSS138LT1G
PMV65XP,215 | MOSFET P-CH 20V 2.8A SOT-23 | Q67 | 1 |  |  | SOT23-3 | Nexperia | PMV65XP,215
PMV65XP,215 | MOSFET P-CH 20V 2.8A SOT-23 | Q68 | 1 |  |  | SOT23-3 | Nexperia | PMV65XP,215
BSS138LT1G | MOSFET N-CH 50V 200MA SOT-23 | Q69 | 1 |  | SOT-23-3 | SOT23-3 | ON Semiconductor | BSS138LT1G
BSS138LT1G | MOSFET N-CH 50V 200MA SOT-23 | Q70 | 1 |  | SOT-23-3 | SOT23-3 | ON Semiconductor | BSS138LT1G
BSS138LT1G | MOSFET N-CH 50V 200MA SOT-23 | Q71 | 1 |  | SOT-23-3 | SOT23-3 | ON Semiconductor | BSS138LT1G
BSS138LT1G | MOSFET N-CH 50V 200MA SOT-23 | Q72 | 1 |  | SOT-23-3 | SOT23-3 | ON Semiconductor | BSS138LT1G
BSS138LT1G | MOSFET N-CH 50V 200MA SOT-23 | Q73 | 1 |  | SOT-23-3 | SOT23-3 | ON Semiconductor | BSS138LT1G
BSS138LT1G | MOSFET N-CH 50V 200MA SOT-23 | Q74 | 1 |  | SOT-23-3 | SOT23-3 | ON Semiconductor | BSS138LT1G
BSS138LT1G | MOSFET N-CH 50V 200MA SOT-23 | Q75 | 1 |  | SOT-23-3 | SOT23-3 | ON Semiconductor | BSS138LT1G
BSS138LT1G | MOSFET N-CH 50V 200MA SOT-23 | Q76 | 1 |  | SOT-23-3 | SOT23-3 | ON Semiconductor | BSS138LT1G
10K | RES SMD 10K OHM 1% 1/16W 0402 | R1 | 1 |  | 0402 | Res0402 | Yageo Phycomp | RC0402FR-0710KL
33.2K | RES SMD 33.2K OHM 1% 1/16W 0402 | R2 | 1 |  | 0402 | Res0402 | Yageo | RC0402FR-0733K2L
1K | RES SMD 1K OHM 1% 1/16W 0402 | R3 | 1 | RT0402FRE071KL | 0402 | Res0402 | Yageo
10K | RES SMD 10K OHM 1% 1/16W 0402 | R4 | 1 |  | 0402 | Res0402 | Yageo Phycomp | RC0402FR-0710KL
390R | RES SMD 390 OHM 5% 1/10W 0603 | R5 | 1 |  | 0603 | Res0603 | Yageo | RC0603JR-07390RL
330K | RES SMD 330K OHM 1% 1/16W 0402 | R6 | 1 |  | 0402 | Res0402 | Yageo | RC0402FR-07330KL
220K | RES SMD 220K OHM 1% 1/16W 0402 | R7 | 1 |  | 0402 | Res0402 | Yageo | RC0402FR-07220KL
100R | RES SMD 100 OHM 1% 1/16W 0402 | R8 | 1 |  | 0402 | Res0402 | Yageo | RC0402FR-07100RL
220K | RES SMD 220K OHM 1% 1/16W 0402 | R9 | 1 |  | 0402 | Res0402 | Yageo | RC0402FR-07220KL
270K | RES SMD 270K OHM 1% 1/16W 0402 | R10 | 1 |  | 0402 | Res0402 | Yageo | RC0402FR-07270KL
240R | RES 240 OHM 1% 1/16W 0402 | R11 | 1 |  | SMD/SMT | Res0402 | Vishay | CRCW0402240RFKEDC
10K | RES 10K OHM 5% 1/10W 0402 | R12 | 1 |  | 0402 | Res0402 | KOA Speer | RK73B1ETTP103J
390R | RES SMD 390 OHM 5% 1/10W 0603 | R13 | 1 |  | 0603 | Res0603 | Yageo | RC0603JR-07390RL
390R | RES SMD 390 OHM 5% 1/10W 0603 | R14 | 1 |  | 0603 | Res0603 | Yageo | RC0603JR-07390RL
240R | RES 240 OHM 1% 1/16W 0402 | R15 | 1 |  | SMD/SMT | Res0402 | Vishay | CRCW0402240RFKEDC
27R | RES SMD 27 OHM 1% 1/16W 0402 | R16 | 1 | RT0402FRE0727RL | 0402 | Res0402 | Yageo
27R | RES SMD 27 OHM 1% 1/16W 0402 | R17 | 1 | RT0402FRE0727RL | 0402 | Res0402 | Yageo
240R | RES 240 OHM 1% 1/16W 0402 | R18 | 1 |  | SMD/SMT | Res0402 | Vishay | CRCW0402240RFKEDC
10K | RES 10K OHM 5% 1/10W 0402 | R19 | 1 |  | 0402 | Res0402 | KOA Speer | RK73B1ETTP103J
10K | RES 10K OHM 5% 1/10W 0402 | R20 | 1 |  | 0402 | Res0402 | KOA Speer | RK73B1ETTP103J
390R | RES SMD 390 OHM 5% 1/10W 0603 | R21 | 1 |  | 0603 | Res0603 | Yageo | RC0603JR-07390RL
390R | RES SMD 390 OHM 5% 1/10W 0603 | R22 | 1 |  | 0603 | Res0603 | Yageo | RC0603JR-07390RL
240R | RES 240 OHM 1% 1/16W 0402 | R23 | 1 |  | SMD/SMT | Res0402 | Vishay | CRCW0402240RFKEDC
240R | RES 240 OHM 1% 1/16W 0402 | R24 | 1 |  | SMD/SMT | Res0402 | Vishay | CRCW0402240RFKEDC
10K | RES 10K OHM 5% 1/10W 0402 | R25 | 1 |  | 0402 | Res0402 | KOA Speer | RK73B1ETTP103J
10K | RES 10K OHM 5% 1/10W 0402 | R26 | 1 |  | 0402 | Res0402 | KOA Speer | RK73B1ETTP103J
4.7K | RES SMD 4.7K OHM 1% 1/16W 0402 | R38 | 1 | RC0402FR-074K7L | 0402 | Res0402 | Yageo
4.7K | RES SMD 4.7K OHM 1% 1/16W 0402 | R46 | 1 | RC0402FR-074K7L | 0402 | Res0402 | Yageo
4.7K | RES SMD 4.7K OHM 1% 1/16W 0402 | R48 | 1 | RC0402FR-074K7L | 0402 | Res0402 | Yageo
4.7K | RES SMD 4.7K OHM 1% 1/16W 0402 | R50 | 1 | RC0402FR-074K7L | 0402 | Res0402 | Yageo
1K | RES SMD 1K OHM 1% 1/16W 0402 | R58 | 1 | RT0402FRE071KL | 0402 | Res0402 | Yageo
10K | RES SMD 10K OHM 1% 1/16W 0402 | R59 | 1 |  | 0402 | Res0402 | Yageo Phycomp | RC0402FR-0710KL
10K | RES SMD 10K OHM 1% 1/16W 0402 | R60 | 1 |  | 0402 | Res0402 | Yageo Phycomp | RC0402FR-0710KL
10K | RES SMD 10K OHM 1% 1/16W 0402 | R61 | 1 |  | 0402 | Res0402 | Yageo Phycomp | RC0402FR-0710KL
10K | RES SMD 10K OHM 1% 1/16W 0402 | R62 | 1 |  | 0402 | Res0402 | Yageo Phycomp | RC0402FR-0710KL
10K | RES SMD 10K OHM 1% 1/16W 0402 | R63 | 1 |  | 0402 | Res0402 | Yageo Phycomp | RC0402FR-0710KL
10K | RES SMD 10K OHM 1% 1/16W 0402 | R64 | 1 |  | 0402 | Res0402 | Yageo Phycomp | RC0402FR-0710KL
10K | RES SMD 10K OHM 1% 1/16W 0402 | R65 | 1 |  | 0402 | Res0402 | Yageo Phycomp | RC0402FR-0710KL
10K | RES SMD 10K OHM 1% 1/16W 0402 | R66 | 1 |  | 0402 | Res0402 | Yageo Phycomp | RC0402FR-0710KL
330R | RES SMD 330 OHM 1% 1/16W 0402 | R67 | 1 |  | 0402 | Res0402 | Yageo | RC0402FR-07330RL
330R | RES SMD 330 OHM 1% 1/16W 0402 | R68 | 1 |  | 0402 | Res0402 | Yageo | RC0402FR-07330RL
330R | RES SMD 330 OHM 1% 1/16W 0402 | R69 | 1 |  | 0402 | Res0402 | Yageo | RC0402FR-07330RL
330R | RES SMD 330 OHM 1% 1/16W 0402 | R70 | 1 |  | 0402 | Res0402 | Yageo | RC0402FR-07330RL
10K | RES SMD 10K OHM 1% 1/16W 0402 | R71 | 1 |  | 0402 | Res0402 | Yageo Phycomp | RC0402FR-0710KL
10K | RES SMD 10K OHM 1% 1/16W 0402 | R72 | 1 |  | 0402 | Res0402 | Yageo Phycomp | RC0402FR-0710KL
10K | RES SMD 10K OHM 1% 1/16W 0402 | R73 | 1 |  | 0402 | Res0402 | Yageo Phycomp | RC0402FR-0710KL
10K | RES SMD 10K OHM 1% 1/16W 0402 | R74 | 1 |  | 0402 | Res0402 | Yageo Phycomp | RC0402FR-0710KL
10K | RES SMD 10K OHM 1% 1/16W 0402 | R75 | 1 |  | 0402 | Res0402 | Yageo Phycomp | RC0402FR-0710KL
10K | RES SMD 10K OHM 1% 1/16W 0402 | R76 | 1 |  | 0402 | Res0402 | Yageo Phycomp | RC0402FR-0710KL
10K | RES SMD 10K OHM 1% 1/16W 0402 | R77 | 1 |  | 0402 | Res0402 | Yageo Phycomp | RC0402FR-0710KL
10K | RES SMD 10K OHM 1% 1/16W 0402 | R78 | 1 |  | 0402 | Res0402 | Yageo Phycomp | RC0402FR-0710KL
330R | RES SMD 330 OHM 1% 1/16W 0402 | R79 | 1 |  | 0402 | Res0402 | Yageo | RC0402FR-07330RL
330R | RES SMD 330 OHM 1% 1/16W 0402 | R80 | 1 |  | 0402 | Res0402 | Yageo | RC0402FR-07330RL
330R | RES SMD 330 OHM 1% 1/16W 0402 | R81 | 1 |  | 0402 | Res0402 | Yageo | RC0402FR-07330RL
330R | RES SMD 330 OHM 1% 1/16W 0402 | R82 | 1 |  | 0402 | Res0402 | Yageo | RC0402FR-07330RL
10K | RES SMD 10K OHM 1% 1/16W 0402 | R83 | 1 |  | 0402 | Res0402 | Yageo Phycomp | RC0402FR-0710KL
10K | RES SMD 10K OHM 1% 1/16W 0402 | R84 | 1 |  | 0402 | Res0402 | Yageo Phycomp | RC0402FR-0710KL
10K | RES SMD 10K OHM 1% 1/16W 0402 | R85 | 1 |  | 0402 | Res0402 | Yageo Phycomp | RC0402FR-0710KL
10K | RES SMD 10K OHM 1% 1/16W 0402 | R86 | 1 |  | 0402 | Res0402 | Yageo Phycomp | RC0402FR-0710KL
330R | RES SMD 330 OHM 1% 1/16W 0402 | R87 | 1 |  | 0402 | Res0402 | Yageo | RC0402FR-07330RL
330R | RES SMD 330 OHM 1% 1/16W 0402 | R88 | 1 |  | 0402 | Res0402 | Yageo | RC0402FR-07330RL
10K | RES SMD 10K OHM 1% 1/16W 0402 | R90 | 1 |  | 0402 | Res0402 | Yageo Phycomp | RC0402FR-0710KL
10K | RES SMD 10K OHM 1% 1/16W 0402 | R91 | 1 |  | 0402 | Res0402 | Yageo Phycomp | RC0402FR-0710KL
10K | RES SMD 10K OHM 1% 1/16W 0402 | R92 | 1 |  | 0402 | Res0402 | Yageo Phycomp | RC0402FR-0710KL
10K | RES SMD 10K OHM 1% 1/16W 0402 | R93 | 1 |  | 0402 | Res0402 | Yageo Phycomp | RC0402FR-0710KL
10K | RES SMD 10K OHM 1% 1/16W 0402 | R94 | 1 |  | 0402 | Res0402 | Yageo Phycomp | RC0402FR-0710KL
10K | RES SMD 10K OHM 1% 1/16W 0402 | R95 | 1 |  | 0402 | Res0402 | Yageo Phycomp | RC0402FR-0710KL
10K | RES SMD 10K OHM 1% 1/16W 0402 | R96 | 1 |  | 0402 | Res0402 | Yageo Phycomp | RC0402FR-0710KL
10K | RES SMD 10K OHM 1% 1/16W 0402 | R97 | 1 |  | 0402 | Res0402 | Yageo Phycomp | RC0402FR-0710KL
330R | RES SMD 330 OHM 1% 1/16W 0402 | R98 | 1 |  | 0402 | Res0402 | Yageo | RC0402FR-07330RL
330R | RES SMD 330 OHM 1% 1/16W 0402 | R99 | 1 |  | 0402 | Res0402 | Yageo | RC0402FR-07330RL
330R | RES SMD 330 OHM 1% 1/16W 0402 | R100 | 1 |  | 0402 | Res0402 | Yageo | RC0402FR-07330RL
330R | RES SMD 330 OHM 1% 1/16W 0402 | R101 | 1 |  | 0402 | Res0402 | Yageo | RC0402FR-07330RL
10K | RES SMD 10K OHM 1% 1/16W 0402 | R102 | 1 |  | 0402 | Res0402 | Yageo Phycomp | RC0402FR-0710KL
10K | RES SMD 10K OHM 1% 1/16W 0402 | R103 | 1 |  | 0402 | Res0402 | Yageo Phycomp | RC0402FR-0710KL
10K | RES SMD 10K OHM 1% 1/16W 0402 | R104 | 1 |  | 0402 | Res0402 | Yageo Phycomp | RC0402FR-0710KL
10K | RES SMD 10K OHM 1% 1/16W 0402 | R105 | 1 |  | 0402 | Res0402 | Yageo Phycomp | RC0402FR-0710KL
10K | RES SMD 10K OHM 1% 1/16W 0402 | R106 | 1 |  | 0402 | Res0402 | Yageo Phycomp | RC0402FR-0710KL
10K | RES SMD 10K OHM 1% 1/16W 0402 | R107 | 1 |  | 0402 | Res0402 | Yageo Phycomp | RC0402FR-0710KL
10K | RES SMD 10K OHM 1% 1/16W 0402 | R108 | 1 |  | 0402 | Res0402 | Yageo Phycomp | RC0402FR-0710KL
10K | RES SMD 10K OHM 1% 1/16W 0402 | R109 | 1 |  | 0402 | Res0402 | Yageo Phycomp | RC0402FR-0710KL
330R | RES SMD 330 OHM 1% 1/16W 0402 | R110 | 1 |  | 0402 | Res0402 | Yageo | RC0402FR-07330RL
330R | RES SMD 330 OHM 1% 1/16W 0402 | R111 | 1 |  | 0402 | Res0402 | Yageo | RC0402FR-07330RL
330R | RES SMD 330 OHM 1% 1/16W 0402 | R112 | 1 |  | 0402 | Res0402 | Yageo | RC0402FR-07330RL
330R | RES SMD 330 OHM 1% 1/16W 0402 | R113 | 1 |  | 0402 | Res0402 | Yageo | RC0402FR-07330RL
10K | RES SMD 10K OHM 1% 1/16W 0402 | R114 | 1 |  | 0402 | Res0402 | Yageo Phycomp | RC0402FR-0710KL
10K | RES SMD 10K OHM 1% 1/16W 0402 | R115 | 1 |  | 0402 | Res0402 | Yageo Phycomp | RC0402FR-0710KL
10K | RES SMD 10K OHM 1% 1/16W 0402 | R116 | 1 |  | 0402 | Res0402 | Yageo Phycomp | RC0402FR-0710KL
10K | RES SMD 10K OHM 1% 1/16W 0402 | R117 | 1 |  | 0402 | Res0402 | Yageo Phycomp | RC0402FR-0710KL
330R | RES SMD 330 OHM 1% 1/16W 0402 | R118 | 1 |  | 0402 | Res0402 | Yageo | RC0402FR-07330RL
330R | RES SMD 330 OHM 1% 1/16W 0402 | R119 | 1 |  | 0402 | Res0402 | Yageo | RC0402FR-07330RL
10K | RES SMD 10K OHM 1% 1/16W 0402 | R120 | 1 |  | 0402 | Res0402 | Yageo Phycomp | RC0402FR-0710KL
10K | RES SMD 10K OHM 1% 1/16W 0402 | R121 | 1 |  | 0402 | Res0402 | Yageo Phycomp | RC0402FR-0710KL
10K | RES SMD 10K OHM 1% 1/16W 0402 | R122 | 1 |  | 0402 | Res0402 | Yageo Phycomp | RC0402FR-0710KL
10K | RES SMD 10K OHM 1% 1/16W 0402 | R123 | 1 |  | 0402 | Res0402 | Yageo Phycomp | RC0402FR-0710KL
54.9K | RES SMD 54.9K OHM 1% 1/16W 0402 | RF2 | 1 |  | 0402 | Res0402 | Yageo | AC0402FR-0754K9L
10K | RES 10K OHM 5% 1/10W 0402 | RF3 | 1 |  | 0402 | Res0402 | KOA Speer | RK73B1ETTP103J
20K | RES SMD 20K OHM 1% 1/16W 0402 | RF10 | 1 |  | 0402 | Res0402 | Yageo | RC0402JR-0720KL
1K | RES SMD 1K OHM 1% 1/16W 0402 | RP1 | 1 |  | 0402 | Res0402 | Yageo | AT0402FRE071KL
1K | RES SMD 1K OHM 1% 1/16W 0402 | RP2 | 1 |  | 0402 | Res0402 | Yageo | AT0402FRE071KL
1K | RES SMD 1K OHM 1% 1/16W 0402 | RP3 | 1 |  | 0402 | Res0402 | Yageo | AT0402FRE071KL
1K | RES SMD 1K OHM 1% 1/16W 0402 | RP4 | 1 |  | 0402 | Res0402 | Yageo | AT0402FRE071KL
1K | RES SMD 1K OHM 1% 1/16W 0402 | RP5 | 1 |  | 0402 | Res0402 | Yageo | AT0402FRE071KL
1K | RES SMD 1K OHM 1% 1/16W 0402 | RP6 | 1 |  | 0402 | Res0402 | Yageo | AT0402FRE071KL
1K | RES SMD 1K OHM 1% 1/16W 0402 | RP7 | 1 |  | 0402 | Res0402 | Yageo | AT0402FRE071KL
1K | RES SMD 1K OHM 1% 1/16W 0402 | RP8 | 1 |  | 0402 | Res0402 | Yageo | AT0402FRE071KL
1K | RES SMD 1K OHM 1% 1/16W 0402 | RP9 | 1 |  | 0402 | Res0402 | Yageo | AT0402FRE071KL
1K | RES SMD 1K OHM 1% 1/16W 0402 | RP10 | 1 |  | 0402 | Res0402 | Yageo | AT0402FRE071KL
1K | RES SMD 1K OHM 1% 1/16W 0402 | RP11 | 1 |  | 0402 | Res0402 | Yageo | AT0402FRE071KL
1K | RES SMD 1K OHM 1% 1/16W 0402 | RP12 | 1 |  | 0402 | Res0402 | Yageo | AT0402FRE071KL
1K | RES SMD 1K OHM 1% 1/16W 0402 | RP13 | 1 |  | 0402 | Res0402 | Yageo | AT0402FRE071KL
1K | RES SMD 1K OHM 1% 1/16W 0402 | RP14 | 1 |  | 0402 | Res0402 | Yageo | AT0402FRE071KL
1K | RES SMD 1K OHM 1% 1/16W 0402 | RP15 | 1 |  | 0402 | Res0402 | Yageo | AT0402FRE071KL
1K | RES SMD 1K OHM 1% 1/16W 0402 | RP16 | 1 |  | 0402 | Res0402 | Yageo | AT0402FRE071KL
1K | RES SMD 1K OHM 1% 1/16W 0402 | RP17 | 1 |  | 0402 | Res0402 | Yageo | AT0402FRE071KL
1K | RES SMD 1K OHM 1% 1/16W 0402 | RP18 | 1 |  | 0402 | Res0402 | Yageo | AT0402FRE071KL
1K | RES SMD 1K OHM 1% 1/16W 0402 | RP19 | 1 |  | 0402 | Res0402 | Yageo | AT0402FRE071KL
1K | RES SMD 1K OHM 1% 1/16W 0402 | RP20 | 1 |  | 0402 | Res0402 | Yageo | AT0402FRE071KL
20K | RES SMD 20K OHM 1% 1/16W 0402 | RU1 | 1 |  | 0402 | Res0402 | Yageo | RC0402JR-0720KL
20K | RES SMD 20K OHM 1% 1/16W 0402 | RU2 | 1 |  | 0402 | Res0402 | Yageo | RC0402JR-0720KL
20K | RES SMD 20K OHM 1% 1/16W 0402 | RU3 | 1 |  | 0402 | Res0402 | Yageo | RC0402JR-0720KL
B3U-1000P | SWITCH TACTILE SPST-NO 0.05A 12V | SW4 | 1 |  |  | B3U-1000P | Omron | B3U-1000P
OS102011MA1QN1 | 2 Position SPDT Miniature Slide Switch 100MA 12V Through Hole, Right Angle | SW5 | 1 |  |  | OS102011MA1QN1 | ITT C&K | OS102011MA1QN1
TPS563201DDCR | IC REG BUCK ADJ 3A TSOT23-6 | U1 | 1 |  | SOT-23-6 | TPS563201DDCR | Texas Instruments | TPS563201DDCR
TPS563201DDCR | IC REG BUCK ADJ 3A TSOT23-6 | U2 | 1 |  | SOT-23-6 | TPS563201DDCR | Texas Instruments | TPS563201DDCR
SP3014-02UTG | TVS DIODE 5V 6.8V 6UDFN | U3 | 1 |  |  | SP3014-02UTG | Littelfuse | SP3014-02UTG
STM32F070CBT6TR | IC MCU 32BIT 128KB FLASH 48LQFP | U4 | 1 |  |  | STM32F070CBT6TR
PS2801C-1-F3-A | TransistorOptocouplers DC 1 2500Vrms SOP-4_P1.27 Optocouplers RoHS | U5 | 1 |  | SOIC | PS2801C-1-F3-A | CEL | PS2801C-1-F3-A
PS2801C-1-F3-A | TransistorOptocouplers DC 1 2500Vrms SOP-4_P1.27 Optocouplers RoHS | U6 | 1 |  | SOIC | PS2801C-1-F3-A | CEL | PS2801C-1-F3-A
PS2801C-1-F3-A | TransistorOptocouplers DC 1 2500Vrms SOP-4_P1.27 Optocouplers RoHS | U7 | 1 |  | SOIC | PS2801C-1-F3-A | CEL | PS2801C-1-F3-A
PS2801C-1-F3-A | TransistorOptocouplers DC 1 2500Vrms SOP-4_P1.27 Optocouplers RoHS | U8 | 1 |  | SOIC | PS2801C-1-F3-A | CEL | PS2801C-1-F3-A
PS2801C-1-F3-A | TransistorOptocouplers DC 1 2500Vrms SOP-4_P1.27 Optocouplers RoHS | U9 | 1 |  | SOIC | PS2801C-1-F3-A | CEL | PS2801C-1-F3-A
10118192-0001LF | CONN USB MICRO B RECPT SMT R/A | USB1 | 1 |  |  | Micro Usb Conn SMD | Amphenol FCI | 10118192-0001LF
49MD-8.000-20-20-20/A | 8MHz ±20ppm 20pF SMD,12.5x4.5mm SMD Crystal Resonators RoHS | X1 | 1 |  |  | 49MD-8.000-20-20-20/A | Suzhou Liming Elec |  |  |  |  | 8MHz